## Fin Calculations
Heat Sink | Dimensions (mm) | R (°C/W) | Surface Area (cm2)
HS 5030 | 76 × 105 × 44 | 0.9 (vert) / 1.2 (horiz) | 677
|  |  |  | Calculated Quantity | Value
|  |  |  | Fin length L (m) | 0.04
Estimated from catolog image of HS 5030: |  |  |  | Fin thickness t (m) | 0.002
Calculated Quantity | Value |  |  | Fin width w (m) | 0.076
Base thickness (mm) | 4 |  |  | Perimeter p (m) | 0.156
Fin length L (mm) | 40 |  |  | Cross-sectional area Ac (m2) | 0.000152
Fin thickness t (mm) | 2 |  |  | Fin parameter m (m−1) | 7.8472
Fin width w (mm) | 76 |  |  | Corrected length Lc (m) | 0.041
number of fins | 10 |  |  | mLc (dimensionless) | 0.32174
overall width across fins (mm) | 105 |  |  | Fin efficiency ηfin (%) | 0.96687
estimated spacing (mm) | 8.5 |  |  | Fin surface area Afin (m2) | 0.006232
|  |  |  | Qfin,max (W) | 4.1131
|  |  |  | Qfin (actual) (W) | 3.9768
Material Properties |  |  |  | Fin effectiveness εfin | 39.6415
Property | Value
Fin material | Aluminum 6063-T5
Thermal conductivity (k) W/m·K | 200
Density (ρ) kg/m3 | 2700
Specific heat (cp) J/kg·K | 900
Emissivity (black anodized) | 0.86
Operating conditions
Parameter | Value
Base temperature (Tb) °C | 80
Ambient temperature (T∞) °C | 25
Convection coefficient (h) W/m2·K | 12
Power dissipation W | 60

## Temprature Dist. Table
x (m) | T(x) (°C) | Tb (°C) | T∞ (°C)
0 | 80 | 80 | 25
0.0045556 | 79.423 | 80 | 25
0.0091111 | 78.9156 | 80 | 25
0.013667 | 78.4772 | 80 | 25
0.018222 | 78.1071 | 80 | 25
0.022778 | 77.805 | 80 | 25
0.027333 | 77.5704 | 80 | 25
0.031889 | 77.4031 | 80 | 25
0.036444 | 77.3028 | 80 | 25
0.041 | 77.2693 | 80 | 25
T(0)=80°C=Tb​
T(Lc)=T(0.041)=77.27°C
Since 77.27°C>25°C the fin tip approaches the ambient temp but doesn’t reach it

## Heat Sink Performane
Calculated Quantity | Value | Calculated Quantity | Value
Fin length L (m) | 0.04 | Number of fins | 10
Fin thickness t (m) | 0.002 | Total finned area (m2) | 0.06232
Fin width w (m) | 0.076 | Base area (m2) | 0.00798
Perimeter p (m) | 0.156 | Unfinned base area (m2) | 0.00646
Cross-sectional area Ac (m2) | 0.000152 | Total heat transfer (W) | 44.032
Fin parameter m (m−1) | 7.8472 | Overall fin effectiveness | 8.3603
Corrected length Lc (m) | 0.041 | Thermal resistance (°C/W) | 1.2491
mLc (dimensionless) | 0.32174 | Manufacturer Vertical resistance (°C/W) | 0.9
Fin efficiency ηfin (%) | 0.96687 | Manufacturer Horizontal resistance (°C/W) | 1.2
Fin surface area Afin (m2) | 0.006232
Qfin,max (W) | 4.1131
Qfin (actual) (W) | 3.9768
Fin effectiveness εfin | 39.6415
Overall width across fins (m) | 0.105
Operating conditions
Parameter | Value
Base temperature (Tb) °C | 80
Ambient temperature (T∞) °C | 25
Convection coefficient (h) W/m2·K | 12
Power dissipation W | 60

## Comparison Table
Quantity | Analytical | ANSYS | % Difference | ANSYS Data: | Length [mm] | Temperature [°C] | Analytical Data: | Length [mm] | Temperature [°C]
Base temperature, °C | 80 | 79.767 | 0.2921 |  | 0 | 79.767 |  | 0 | 80
Tip temperature, °C | 77.269 | 76.409 | 1.1255 |  | 0.83333 | 79.603 |  | 4.5556 | 79.423
T at x = L/4, °C | 78.83 | 78.306 | 0.66917 |  | 1.6667 | 79.47 |  | 9.1111 | 78.9156
T at x = L/2, °C | 77.98 | 77.277 | 0.90971 |  | 2.5 | 79.341 |  | 13.6667 | 78.4772
T at x = 3L/4, °C | 77.46 | 76.645 | 1.0633 |  | 3.3333 | 79.215 |  | 18.2222 | 78.1071
Heat transfer per fin (W) | 3.977 | N/A, full sink modeled | N/A |  | 4.1667 | 79.092 |  | 22.7778 | 77.805
Fin efficiency (ηfin) | 0.9669 | N/A, full sink modeled | N/A |  | 5 | 78.971 |  | 27.3333 | 77.5704
Thermal resistance (°C/W) | 1.249 | 1.21 | 3.12 |  | 5.8333 | 78.853 |  | 31.8889 | 77.4031
Analytical Data in m: |  |  |  |  | 6.6667 | 78.738 |  | 36.4444 | 77.3028
x (m) | T(x) (°C) | Tb (°C) | T∞ (°C) |  | 7.5 | 78.626 |  | 41 | 77.2693
0 | 80 | 80 | 25 |  | 8.3333 | 78.517
0.0045556 | 79.423 | 80 | 25 |  | 9.1667 | 78.41
0.0091111 | 78.9156 | 80 | 25 |  | 10 | 78.306
0.013667 | 78.4772 | 80 | 25 |  | 10.833 | 78.205
0.018222 | 78.1071 | 80 | 25 |  | 11.667 | 78.107
0.022778 | 77.805 | 80 | 25 |  | 12.5 | 78.011
0.027333 | 77.5704 | 80 | 25 |  | 13.333 | 77.919
0.031889 | 77.4031 | 80 | 25 |  | 14.167 | 77.829
0.036444 | 77.3028 | 80 | 25 |  | 15 | 77.742
0.041 | 77.2693 | 80 | 25 |  | 15.833 | 77.657
[5 empty] | 16.667 | 77.576
[5 empty] | 17.5 | 77.497
[5 empty] | 18.333 | 77.421
[5 empty] | 19.167 | 77.347
[5 empty] | 20 | 77.277
[5 empty] | 20.833 | 77.209
[5 empty] | 21.667 | 77.144
[5 empty] | 22.5 | 77.082
[5 empty] | 23.333 | 77.022
[5 empty] | 24.167 | 76.965
[5 empty] | 25 | 76.911
[5 empty] | 25.833 | 76.86
[5 empty] | 26.667 | 76.812
[5 empty] | 27.5 | 76.766
[5 empty] | 28.333 | 76.723
[5 empty] | 29.167 | 76.683
[5 empty] | 30 | 76.645
[5 empty] | 30.833 | 76.611
[5 empty] | 31.667 | 76.579
[5 empty] | 32.5 | 76.549
[5 empty] | 33.333 | 76.523
[5 empty] | 34.167 | 76.499
[5 empty] | 35 | 76.478
[5 empty] | 35.833 | 76.46
[5 empty] | 36.667 | 76.444
[5 empty] | 37.5 | 76.431
[5 empty] | 38.333 | 76.421
[5 empty] | 39.167 | 76.414
[5 empty] | 40 | 76.409

## Study Data and Charts
Heat Sink | Dimensions (mm) | R (°C/W) | Surface Area (cm2)
HS 5030 | 76 × 105 × 44 | 0.9 (vert) / 1.2 (horiz) | 677
[9 empty] | Calculated Quantity | Value
[9 empty] | Fin length L (m) | 0.04
Estimated from catolog image of HS 5030: | [8 empty] | Fin thickness t (m) | 0.002
Calculated Quantity | Value |  | Paramtetric Table | [5 empty] | Fin width w (m) | 0.076
Base thickness (mm) | 4 |  | h (W/m^2·K) | m (m^-1) | eta_fin | Qfin (W) | Qtotal (W) | R (C/W) | Perimeter p (m) | 0.156
Fin length L (mm) | 40 |  | 8 | 6.407 | 0.9776 | 2.681 | 29.649 | 1.855 | Cross-sectional area Ac (m2) | 0.000152
Fin thickness t (mm) | 2 |  | 12 | 7.847 | 0.9669 | 3.977 | 44.032 | 1.249 | Fin parameter m (m−1) | 7.8472
Fin width w (mm) | 76 |  | 16 | 9.061 | 0.9564 | 5.245 | 58.135 | 0.946 | Corrected length Lc (m) | 0.041
number of fins | 10 | [7 empty] | mLc (dimensionless) | 0.32174
overall width across fins (mm) | 105 | [7 empty] | Fin efficiency ηfin (%) | 0.96687
estimated spacing (mm) | 8.5 | [7 empty] | Fin surface area Afin (m2) | 0.006232
[9 empty] | Qfin,max (W) | 4.1131
[9 empty] | Qfin (actual) (W) | 3.9768
Material Properties | [8 empty] | Fin effectiveness εfin | 39.6415
Property | Value
Fin material | Aluminum 6063-T5
Thermal conductivity (k) W/m·K | 200
Density (ρ) kg/m3 | 2700
Specific heat (cp) J/kg·K | 900
Emissivity (black anodized) | 0.86
Operating conditions
Parameter | Value
Base temperature (Tb) °C | 80
Ambient temperature (T∞) °C | 25
Convection coefficient (h) W/m2·K | 12
Power dissipation W | 60