## Sheet1
Variables for Calculations
| Description | Value | Unit
| Input power (P) | 4 | HP
| Input speed (N) | 1500 | RPM
| Pinion 1 diameter (dp) | 1.33 | in
| Pitch line velocity (V) | 522.025 | (ft/min)
| Tangential load (Wtp1) | 252.8615 | lbf in
| Radial load (Wrp1) | 92.034 | lbf in
| Torque (T) | 168 | lb-in
| Beginning to A | 1 | in
| A-B | 2 | in
| B-C | 2 | in
| C-End | 0.5 | in
Y-Direction Forces (Radial)
| Formula | Variable | Value | Unit
| Summation of Forces | F=0=-Ray(0)+Wrp1(2)-Rcy(4) | Ray=46.017 | lbf
| Summation of Forcs | M=0=-Ray(0)+Wrp1(2)-Rcy(4) | Rcy=46.017 | lbf
| Formula | Variable | Value | Unit
| Va+ | Va+=Va--P | 46.017 | lbf
| Vb+ | Vb+=Vb--P | -46.017 | lbf
| Vc+ | Vc+=Vc--P | 0 | lbf
| Formula | Variable | Value | Unit
| Ma | Ma=0 | 0 | lbf*in
| Mb | Mb=Ma+area | 92.034 | lbf*in
| Mc | Mc=Mb+area | 0 | lbf*in
Z-Direction Forces (Tangential)
| Formula | Variable | Value | Unit
| Summation of Forces | F=0=-Raz(0)+Wtp1(2)-Rcz(4) | Raz=126.431 | lbf
| Summation of Forcs | M=0=-Raz(0)+Wtp1(2)-Rcz(4) | Rcz=126.431 | lbf
| Formula | Variable | Value | Unit
| Va+ | Va+=Va--P | 126.431 | lbf
| Vb+ | Vb+=Vb--P | -126.431 | lbf
| Vc+ | Vc+=Vc--P | 0 | lbf
| Formula | Variable | Value | Unit
| Ma | Ma=0 | 0 | lbf*in
| Mb | Mb=Ma+area | 252.861 | lbf*in
| Mc | Mc=Mb+area | 0 | lbf*in
Alternating Bending Moment
| Formula | Variable | Value | Unit
| MAa=sqrt(May^2+Maz^2) | MAa= | 0 | lbf*in
| MBa=sqrt(Mby^2+Mbz^2) | MBa= | 269.0891 | lbf*in
| MCa=sqrt(Mcy^2+Mcz^2) | MCa= | 0 | lbf*in
Torque
| Torque Variables | Value | Unit
| am | 168 | lbf*in
| bm | 168 | lbf*in
| cm | 0 | lbf*in
Shoulder @ Location B
[7 empty] | 7-1 Well Rounded Fillet | Description | Value | Unit
[8 empty] | Material Chosen | AISI 1095 Q&T at 315C
[8 empty] | Tensile Strength | 183000 | psi
[8 empty] | Yield Strength | 118000 | psi
[8 empty] | Kb(assumption) | 1
[8 empty] | Kt(endmill keyseat) | 1.7
[8 empty] | Kts(endmill keyseat) | 1.5
[8 empty] | q(assumption) | 1
[8 empty] | qs(assumption) | 1
[8 empty] | Ka | 0.67891
[8 empty] | a | 2.7
[8 empty] | b | -0.265
[8 empty] | Kc(bending+torsion) | 1
[8 empty] | Kd | 1
[8 empty] | Ke | 1
[8 empty] | Kg | 1
[8 empty] | Se' | 59000 | psi
[8 empty] | Se | 40055.8763 | psi
[8 empty] | Kf | 1.7
[8 empty] | Kfs | 1.5
[8 empty] | Safety Factor (assumption) | 1.5
[8 empty] | 16n/pi | 7.6394
[8 empty] | 1/Se *((4*(kf*Ma)^2 +(3*kfs*Ta)^2)^0.5) | 0.018874
[8 empty] | 1/Sy *((4*(kf*Mm)^2 +(3*kfs*Tm)^2)^0.5) | 0
[8 empty] | D2 Soderberg | 0.52437 | in
Keyseat @ Location B
[7 empty] | 7-1 Endmill Keyseat | Description | Value | Unit
[8 empty] | Material Chosen | AISI 1095 Q&T at 315C
[8 empty] | Tensile Strength | 183000 | psi
[8 empty] | Yield Strength | 118000 | psi
[8 empty] | Kb(assumption) | 1
[8 empty] | Kt(endmill keyseat) | 2.14
[8 empty] | Kts(endmill keyseat) | 3
[8 empty] | q(assumption) | 1
[8 empty] | qs(assumption) | 1
[8 empty] | Ka | 0.67891
[8 empty] | a | 2.7
[8 empty] | b | -0.265
[8 empty] | Kc(bending+torsion) | 1
[8 empty] | Kd | 1
[8 empty] | Ke | 1
[8 empty] | Kg | 1
[8 empty] | Se' | 59000 | psi
[8 empty] | Se | 40055.8763 | psi
[8 empty] | Kf | 2.14
[8 empty] | Kfs | 3
[8 empty] | Safety Factor (assumption) | 1.5
[8 empty] | 16n/pi | 7.6394
[8 empty] | 1/Se *((4*(kf*Ma)^2 +(3*kfs*Ta)^2)^0.5) | 0.037747
[8 empty] | 1/Sy *((4*(kf*Mm)^2 +(3*kfs*Tm)^2)^0.5) | 0
[8 empty] | D2 Soderberg | 0.66067 | in
Shoulder @ Location A
[7 empty] | 7-1 Well Rounded Shoulder | Description | Value | Unit
[8 empty] | Material Chosen | AISI 1095 Q&T at 315C
[8 empty] | Tensile Strength | 183000 | psi
[8 empty] | Yield Strength | 118000 | psi
[8 empty] | Kb(assumption) | 1
[8 empty] | Kt(endmill keyseat) | 1.7
[8 empty] | Kts(endmill keyseat) | 1.5
[8 empty] | q(assumption) | 1
[8 empty] | qs(assumption) | 1
[8 empty] | Ka | 0.67891
[8 empty] | a | 2.7
[8 empty] | b | -0.265
[8 empty] | Kc(bending+torsion) | 1
[8 empty] | Kd | 1
[8 empty] | Ke | 1
[8 empty] | Kg | 1
[8 empty] | Se' | 59000 | psi
[8 empty] | Se | 40055.8763 | psi
[8 empty] | Kf | 1.7
[8 empty] | Kfs | 1.5
[8 empty] | Safety Factor (assumption) | 1.5
[8 empty] | 16n/pi | 7.6394
[8 empty] | 1/Se *((4*(kf*Ma)^2 +(3*kfs*Ta)^2)^0.5) | 0.018874
[8 empty] | 1/Sy *((4*(kf*Mm)^2 +(3*kfs*Tm)^2)^0.5) | 0
[8 empty] | D1 Soderberg | 0.52437 | in
Diameter Calculations and Results
|  | Description | Value | Unit
|  | D1 | 0.52437 | in
|  | D2 | 0.66067 | in
|  | D3, D3/D2=1.2 | 0.7928 | in
|  | D4, D4=D1 | 0.52437 | in
Selection:
|  | D1 | 0.55 | in
|  | D2 | 0.7 | in
|  | D3 | 0.85 | in
|  | D4 | 0.55 | in
Factor of Safety
| Location at B | Value | Unit |  | Location at B | Value | Unit | Location at A | Value | Unit
| Well Rounded Fillet | r/d=0.1 |  |  | End Mill Keyseat | r/d=0.2 |  | Well Rounded Shoulder | r/d=0.1
| r | 0.07 | in |  | r | 0.14 | in | r | 0.055 | in
| D3/D2 | 1.2143 |  |  | D3/D2 | 1.2143 |  | D2/D1 | 1.2727
| Kt (from table A15-9) | 1.6 |  |  | Kt (from table A15-9) | 2.14 |  | Kt (from table A15-9) | 1.65
| Kts (from table A15-8) | 1.35 |  |  | Kts (from table A15-8) | 3 |  | Kts (from table A15-8) | 1.45
| q (from figure 6-20) | 0.7 |  |  | q (from figure 6-20) | 0.59 |  | q (from figure 6-20) | 0.67
| qs (from figure 6-21) | 0.77 |  |  | qs (from figure 6-21) | 0.61 |  | qs (from figure 6-21) | 0.71
| Kf | 1.42 |  |  | Kf | 1.6726 |  | Kf | 1.4355
| Kfs | 1.2695 |  |  | Kfs | 2.22 |  | Kfs | 1.3195
| Sut | 183000 | psi |  | Sut | 183000 | psi | Sut | 183000 | psi
| Sy | 118000 | psi |  | Sy | 118000 | psi | Sy | 118000 | psi
| Ka | 0.67891 |  |  | Ka | 0.67891 |  | Ka | 0.67891
| a (machined) | 2.7 |  |  | a (machined) | 2.7 |  | a (machined) | 2.7
| b (machined) | -0.265 |  |  | b (machined) | -0.265 |  | b (machined) | -0.265
| Kb | 1.2875 |  |  | Kb | 1.2875 |  | Kb | 1.6665
| Kc | 1 |  |  | Kc | 1 |  | Kc | 1
| Kd | 1 |  |  | Kd | 1 |  | Kd | 1
| Ke | 1 |  |  | Ke | 1 |  | Ke | 1
| Kg | 1 |  |  | Kg | 1 |  | Kg | 1
| Se' | 59000 | psi |  | Se' | 59000 | psi | Se' | 59000 | psi
| Se | 73229.919 | psi |  | Se | 86256.5933 | psi | Se | 95823.1032 | psi
| 16/(pi*d^3) | 14.8483 |  |  | 16/(pi*d^3) | 14.8483 |  | 16/(pi*d^3) | 30.6113
| 1/Se *((4*(kf*Ma)^2 +(3*kfs*Ta)^2)^0.5) | 0.0087372 |  |  | 1/Se *((4*(kf*Ma)^2 +(3*kfs*Ta)^2)^0.5) | 0.012972 |  | 1/Se *((4*(kf*Ma)^2 +(3*kfs*Ta)^2)^0.5) | 0.0069402
| 1/Sy *((4*(kf*Mm)^2 +(3*kfs*Tm)^2)^0.5) | 0 |  |  | 1/Sy *((4*(kf*Mm)^2 +(3*kfs*Tm)^2)^0.5) | 0 |  | 1/Sy *((4*(kf*Mm)^2 +(3*kfs*Tm)^2)^0.5) | 0
| Factor of Safety, n | 7.7081 |  |  | Factor of Safety, n | 5.192 |  | Factor of Safety, n | 4.707
| Location at B Shoulder | Value | Unit |  | Location at B Keyseat | Value | Unit | Location at A Shoulder | Value | Unit
| Factor of Safety Yielding |  |  |  | Factor of Safety Yielding |  |  | Factor of Safety Yielding
| Max Von Mises (σ' max) | 6582.8035 | psi |  | Max Von Mises (σ' max) | 6582.8035 | psi | Max Von Mises (σ' max) | 13571.1592 | psi
| Yield Strength (Sy) | 118000 | psi |  | Yield Strength (Sy) | 118000 | psi | Yield Strength (Sy) | 118000 | psi
| Factor of Safety | 17.9255 |  |  | Factor of Safety | 17.9255 |  | Factor of Safety | 8.6949
| Z=(pi*(d)^3)/32 | 0.033674 | in |  | Z=(pi*(d)^3)/32 | 0.033674 | in | Z=(pi*(d)^3)/32 | 0.016334 | in
| σy​=My/Z | 2733.0922 | psi |  | σy​=My/Z | 2733.0922 | psi | σy​=My/Z | 5634.5642 | psi
| σz=Mz/Z | 7509.0991 | psi |  | σz=Mz/Z | 7509.0991 | psi | σz=Mz/Z | 15480.8174 | psi